## OPCODES
| Family | Description | Opcode | Parameters
ESP0 |  | NO OP | 0 | [12 empty] | NONE |  | SEND BYTE |  | RCV BYTE
| TERMINAL | VGA ANSI TERM OUT SINGLE CHAR | 1 | BYTE | [13 empty] | Bytes are Little Endian
|  | VGA ANSI TERM OUT NULL TERMINATED STRING | 2 | BYTE | BYTE | BYTE | BYTE | BYTE | BYTE | … | … | … | … | NULL
|  | KEYBOARD IN SINGLE BYTE | 3 | INBYTE
|  | Chars in Keyboard Buffer | 4 | INBYTE
|  | Set display cursor | 5 | BYTE | (0=off, 1=on)
| SERIAL | Set Baud Rate | 6 | BYTE | BYTE | BYTE | BYTE
|  | Set Serial Mode | 7 | BYTE | (8n1=0,8e1=1,8o1=2,7n1=3,7e1=4,7o1=5)
|  | Serial TX Single char | 8 | BYTE
|  | Serial TX Null Terminated String | 9 | BYTE | BYTE | BYTE | BYTE | BYTE | BYTE | … | … | … | … | NULL
|  | Serial RX | 10 | INBYTE
|  | Chars in Serial Buffer | 11 | INBYTE
| AUDIO | Play Null Terminated String | 12 | BYTE | BYTE | BYTE | BYTE | BYTE | BYTE | … | … | … | … | NULL
|  | Play Sound | 13 | attack | attack | attack | attack | decay | decay | decay | decay | Sustain | Sustain | Release | Release | Release | Release | WaveType | Volume | Volume | Duration | Duration | FreqStart | FreqStart | FreqEnd | FreqEnd | ModFreqMode
|  | Set Volume | 14 | Volume
| GRAPHICS | Set resolution | 15 | BYTE | (see video resolutions tab) |  |  | * Takes a second or two to process, leave plenty of time as ESP needs to reset
|  | Load Font | 16 | BYTE | (See Fonts tab)
|  | Clear | 17
|  | copyRect | 18 | source x | source x | source y | source y | dest x | dest x | dest y | dest y | width | width | height | height
|  | drawBitmap | 19 | x | x | y | y | width | width | height | height | PixelFormat | length | length | byte | byte | byte | … | … | byte |  | (bitmap size cannot exceed 31.5K) |  |  |  | FORMATS=1:NATIVE DEVICE,2:MASK(1=OPAQUE 0=TRANSP),3: 8 BITS PIXEL aabbggrr, 4:32BITS PIXEL RGBA
|  | drawChar | 20 | x | x | y | y | char | font
|  | drawEllipse | 21 | x | x | y | y | width | width | height | height
|  | drawGlyph | 22 | x | x | y | y | width | width | height | height | index | index | length | length | byte | byte | byte | … | … | byte
|  | drawLine | 23 | x | x | y | y | end x | end x | end y | end y
|  | drawRectangle | 24 | x | x | y | y | end x | end x | end y | end y
|  | fillEllipse | 25 | x | x | y | y | width | width | height | height
|  | fillRectangle | 26 | x | x | y | y | end x | end x | end y | end y
|  | getPixel | 27 | x | x | y | y | B | G | R
|  | invertRectangle | 28 | x | x | y | y | end x | end x | end y | end y
|  | lineTo | 29 | x | x | y | y
|  | moveTo | 30 | x | x | y | y
|  | scroll | 31 | x | x | y | y
|  | setBrushColor | 32 | Color
|  | setLineEnds | 33 | LineEnds |  | 0=NONE, 1=ROUNDED
|  | setPenColor | 34 | Color
|  | setPenWidth | 35 | Width
|  | setPixel | 36 | x | x | y | y
|  | setGlyphOptions | 37 | blank | bold | doubleWidth | FillBackground | Invert | Italic | Underline
|  | setPaletteItem | 38 | index | b | g | r
|  | setMouseCursor | 39 | index
|  | setMouseCursorPosition | 40 | x | x | y | y
|  | enableSprites | 41 | enabled
|  | removeSprites | 42
|  | setSpriteMap | 43 | index | width | width | height | height | pixelformat | length | length | byte | byte | byte | … | … | byte
|  | setSpriteLocation | 44 | x | x | y | y | index
|  | setSpriteVisibility | 45 | index | visible
|  | DISCOVER | 255 | "E" | "S" | "P" | "3" | "2" | "V" | "1"
| Family | Description | Opcode | Parameters
ESP1 |  | NO OP | 0 | [12 empty] | NONE |  | SEND BYTE |  | RCV BYTE
| WiFi | WiFi Modem TX Single char | 1 | BYTE
|  | WiFi Modem TX Null Terminated String | 2 | BYTE | BYTE | BYTE | BYTE | BYTE | BYTE | … | … | … | … | NULL
|  | WiFi Modem RX | 3 | INBYTE
| SERIAL | Serial TX Single char | 4 | BYTE
|  | Serial TX Null Terminated String | 5 | BYTE | BYTE | BYTE | BYTE | BYTE | BYTE | … | … | … | … | NULL
|  | Serial RX | 6 | INBYTE
| Bluetooth | Serial TX Single char | 4 | BYTE
|  | Serial TX Null Terminated String | 5 | BYTE | BYTE | BYTE | BYTE | BYTE | BYTE | … | … | … | … | NULL
|  | Serial RX | 6 | INBYTE
| MOUSE | MOUSE
|  | DISCOVER | 255 | "E" | "S" | "P" | "3" | "2"

## Fonts
ID | Font Name
0 | FONT_4X6 | 0
1 | FONT_5X7 | 1
2 | FONT_5X8 | 2
3 | FONT_6X8 | 3
4 | FONT_6X9 | 4
5 | FONT_6X10 | 5
6 | FONT_6X12 | 6
7 | FONT_6X13 | 7
8 | FONT_7X13 | 8
9 | FONT_7X14 | 9
10 | FONT_8X8 | A
11 | FONT_8X9 | B
12 | FONT_8X13 | C
13 | FONT_8X14 | D
14 | FONT_8X16 | E
15 | FONT_8X19 | F
16 | FONT_9X15 | 10
17 | FONT_9X18 | 11
18 | FONT_10X20 | 12
19 | FONT_BIGSERIF_8X14 | 13
20 | FONT_BIGSERIF_8X16 | 14
21 | FONT_BLOCK_8X14 | 15
22 | FONT_BROADWAY_8X14 | 16
23 | FONT_COMPUTER_8X14 | 17
24 | FONT_COURIER_8X14 | 18
25 | FONT_LCD_8X14 | 19
26 | FONT_OLDENGL_8X16 | 1A
27 | FONT_SANSERIF_8X14 | 1B
28 | FONT_SANSERIF_8X16 | 1C
29 | FONT_SLANT_8X14 | 1D
30 | FONT_WIGGLY_8X16 | 1E

## VGA RESOLUTIONS
ID | Mode Name | Description | Color Mode
0 | VGA_320x200_70Hz | 320x200@70Hz resolution - the same of VGA_640x200_70Hz with horizontal halved | 64 | 0 | 320 | 200 | 8 | 64000 | 64 | 162256
1 | VGA_320x200_75Hz | 320x200@75Hz resolution | 64 | 1 | 320 | 200 | 8 | 64000 | 64 | 162256
2 | VGA_320x200_75HzRetro | 320x200@75Hz retro resolution | 64 | 2 | 320 | 200 | 8 | 64000 | 64 | 162256
3 | QVGA_320x240_60Hz | 320x240@60Hz resolution | 64 | 3 | 320 | 240 | 8 | 76800 | 76.8 | 149456
4 | VGA_400x300_60Hz | 400x300@60Hz resolution | 64 | 4 | 400 | 300 | 8 | 120000 | 120 | 106256
5 | VGA_480x300_75Hz | 480x300@75Hz resolution | 64 | 5 | 480 | 300 | 8 | 144000 | 144 | 82256
6 | VGA_512x192_60Hz | 512x192@60Hz resolution | 16 | 6 | 512 | 192 | 4 | 49152 | 49.152 | 177104
7 | VGA_512x384_60Hz | 512x384@60Hz resolution | 16 | 7 | 512 | 384 | 4 | 98304 | 98.304 | 127952
8 | VGA_512x448_60Hz | 512x448@60Hz resolution | 16 | 8 | 512 | 448 | 4 | 114688 | 114.688 | 111568
9 | VGA_512x512_58Hz | 512x512@58Hz resolution | 16 | 9 | 512 | 512 | 4 | 131072 | 131.072 | 95184
10 | VGA_640x200_60HzD | 640x200@60Hz doublescan resolution | 16 | A | 640 | 200 | 4 | 64000 | 64 | 162256
11 | VGA_640x200_70Hz | 640x200@70Hz resolution - the same of VGA_640x400_70Hz with vertical halved | 16 | B | 640 | 200 | 4 | 64000 | 64 | 162256
12 | VGA_640x200_70HzRetro | 640x200@70Hz retro resolution | 16 | C | 640 | 200 | 4 | 64000 | 64 | 162256
13 | VGA_640x240_60Hz | 640x240@60Hz (DoubleScan) resolution | 16 | D | 640 | 240 | 4 | 76800 | 76.8 | 149456
14 | VGA_640x350_70Hz | 640x350@70Hz resolution | 16 | E | 640 | 350 | 4 | 112000 | 112 | 114256
15 | VGA_640x350_70HzAlt1 | 640x350@70HzAlt1 resolution | 16 | F | 640 | 350 | 4 | 112000 | 112 | 114256
16 | VESA_640x350_85Hz | 640x350@85Hz resolution | 16 | 10 | 640 | 350 | 4 | 112000 | 112 | 114256
17 | VGA_640x382_60Hz | 640x382@60Hz resolution | 16 | 11 | 640 | 382 | 4 | 122240 | 122.24 | 104016
18 | VGA_640x384_60Hz | 640x384@60Hz resolution | 16 | 12 | 640 | 384 | 4 | 122880 | 122.88 | 103376
19 | VGA_640x400_70Hz | 640x400@70Hz resolution | 16 | 13 | 640 | 400 | 4 | 128000 | 128 | 98256
20 | VGA_640x400_60Hz | 640x400@60Hz (actually 640x480 but with less lines) | 16 | 14 | 640 | 400 | 4 | 128000 | 128 | 98256
21 | VGA_640x480_60Hz | 640x480@60Hz resolution | 16 | 15 | 640 | 480 | 4 | 153600 | 153.6 | 72656
22 | VGA_640x480_60HzAlt1 | 640x480@60HzAlt1 resolution | 16 | 16 | 640 | 480 | 4 | 153600 | 153.6 | 72656
23 | VGA_640x480_60HzD | 640x480@60Hz doublescan resolution | 16 | 17 | 640 | 480 | 4 | 153600 | 153.6 | 72656
24 | VGA_640x480_73Hz | 640x480@73Hz resolution | 16 | 18 | 640 | 480 | 4 | 153600 | 153.6 | 72656
25 | VESA_640x480_75Hz | 640x480@75Hz resolution | 16 | 19 | 640 | 480 | 4 | 153600 | 153.6 | 72656
26 | VGA_720x348_50HzD | 720x348@50Hz doublescan resolution | 16 | 1A | 720 | 348 | 4 | 125280 | 125.28 | 100976
27 | VGA_720x348_59HzD | 720x348@59Hz doublescan resolution | 16 | 1B | 720 | 348 | 4 | 125280 | 125.28 | 100976
28 | VGA_720x348_73Hz | 720x348@73Hz resolution | 16 | 1C | 720 | 348 | 4 | 125280 | 125.28 | 100976
29 | VGA_720x350_70Hz | 720x350@70Hz resolution - thanks Stan Pechal | 16 | 1D | 720 | 350 | 4 | 126000 | 126 | 100256
30 | VGA_720x400_70Hz | 720x400@70Hz resolution | 16 | 1E | 720 | 400 | 4 | 144000 | 144 | 82256
31 | VESA_720x400_85Hz | 720x400@85Hz resolution | 16 | 1F | 720 | 400 | 4 | 144000 | 144 | 82256
32 | PAL_720x576_50Hz | 720x576@50Hz resolution | 8 | 20 | 720 | 576 | 3 | 155520 | 155.52 | 70736
33 | VESA_768x576_60Hz | 768x576@60Hz resolution | 8 | 21 | 768 | 576 | 3 | 165888 | 165.888 | 60368
34 | SVGA_800x300_60Hz | 800x300@60Hz resolution | 8 | 22 | 800 | 300 | 3 | 90000 | 90 | 136256
35 | SVGA_800x600_56Hz | 800x600@56Hz resolution | 4 | 23 | 800 | 600 | 2 | 120000 | 120 | 106256
36 | SVGA_800x600_60Hz | 800x600@60Hz resolution | 4 | 24 | 800 | 600 | 2 | 120000 | 120 | 106256
37 | SVGA_960x540_60Hz | 960x540@60Hz resolution | 4 | 25 | 960 | 540 | 2 | 129600 | 129.6 | 96656
38 | SVGA_1024x768_60Hz | 1024x768@60Hz resolution | 2 | 26 | 1024 | 768 | 1 | 98304 | 98.304 | 127952
39 | SVGA_1024x768_70Hz | 1024x768@70Hz resolution | 2 | 27 | 1024 | 768 | 1 | 98304 | 98.304 | 127952
40 | SVGA_1024x768_75Hz | 1024x768@75Hz resolution | 2 | 28 | 1024 | 768 | 1 | 98304 | 98.304 | 127952
41 | SVGA_1280x600_60Hz | 1280x600@60Hz resolution | 2 | 29 | 1280 | 600 | 1 | 96000 | 96 | 130256
42 | SVGA_1280x720_60Hz | 1280x720@60Hz resolution | 2 | 2A | 1280 | 720 | 1 | 115200 | 115.2 | 111056
43 | SVGA_1280x720_60HzAlt1 | 1280x720@60Hz resolution | 2 | 2B | 1280 | 720 | 1 | 115200 | 115.2 | 111056
44 | SVGA_1280x768_50Hz | 1280x768@50Hz resolution | 2 | 2C | 1280 | 768 | 1 | 122880 | 122.88 | 103376

## MOUSE CURSORS
0 | CursorPointerAmigaLike, /**< 11x11 Amiga like colored mouse pointer */
1 | CursorPointerSimpleReduced, /**< 10x15 mouse pointer */
2 | CursorPointerSimple, /**< 11x19 mouse pointer */
3 | CursorPointerShadowed, /**< 11x19 shadowed mouse pointer */
4 | CursorPointer, /**< 12x17 mouse pointer */
5 | CursorPen, /**< 16x16 pen */
6 | CursorCross1, /**< 9x9 cross */
7 | CursorCross2, /**< 11x11 cross */
8 | CursorPoint, /**< 5x5 point */
9 | CursorLeftArrow, /**< 11x11 left arrow */
10 | CursorRightArrow, /**< 11x11 right arrow */
11 | CursorDownArrow, /**< 11x11 down arrow */
12 | CursorUpArrow, /**< 11x11 up arrow */
13 | CursorMove, /**< 19x19 move */
14 | CursorResize1, /**< 12x12 resize orientation 1 */
15 | CursorResize2, /**< 12x12 resize orientation 2 */
16 | CursorResize3, /**< 11x17 resize orientation 3 */
17 | CursorResize4, /**< 17x11 resize orientation 4 */
18 | CursorTextInput, /**< 7x15 text input */